## 8-layer
| Copper Layer | Dielectric Layer | Material | Er | Thickness | Desired Z0 | Trace Width | Calculated Z0
1 | top component |  |  |  | 0
|  | prepreg |  | 4.3 | 5
2 | route |  |  |  | 0.5 | 50 | 6.6 | 50.47
|  | laminate |  | 4.3 | 4
3 | ground plane |  |  |  | 1
|  | prepreg |  | 4.3 | 2
4 | power plane |  |  |  | 1
|  | laminate |  | 4.3 | 12
5 | power plane |  |  |  | 1
|  | prepreg |  | 4.3 | 2
6 | ground plane |  |  |  | 1
|  | laminate |  | 4.3 | 4
7 | route |  |  |  | 0.5 | 50 | 6.6 | 50.47
|  | prepreg |  | 4.3 | 5
8 | bottom component |  |  |  | 0
39

## 6-layer
| Copper Layer | Dielectric Layer | Material | Er | Thickness | Desired Z0 | Trace Width | Calculated Z0
1 | top route |  |  |  | 0.5 | 50 | 6.6 | 50.47
|  | laminate |  | 4.3 | 4
2 | ground plane |  |  |  | 1
|  | prepreg |  | 4.3 | 2
3 | power plane |  |  |  | 1
|  | laminate |  | 4.3 | 24
4 | power plane |  |  |  | 1
|  | prepreg |  | 4.3 | 2
5 | ground plane |  |  |  | 1
|  | laminate |  | 4.3 | 4
6 | bottom route |  |  |  | 0.5 | 50 | 6.6 | 50.47
41