## 8-layer
| Copper Layer | Dielectric Layer | Material | Er | Thickness | Desired Z0 | Trace Width | Calculated Z0
1 | top component |  |  |  | 0 |  | 5 | 88
|  | prepreg | Grace GA-170LL | 4.7 | 6
2 | route |  |  |  | 0.5 | 50 | 5 | 49.9
|  | laminate | Grace GA-170LL | 4.7 | 4
3 | ground plane |  |  |  | 1
|  | prepreg | Grace GA-170LL | 4.7 | 6
4 | power plane |  |  |  | 1
|  | laminate | Grace GA-170LL | 4.7 | 14
5 | power plane |  |  |  | 1
|  | prepreg | Grace GA-170LL | 4.7 | 6
6 | ground plane |  |  |  | 1
|  | laminate | Grace GA-170LL | 4.7 | 4
7 | route |  |  |  | 0.5 | 50 | 5 | 49.9
|  | prepreg | Grace GA-170LL | 4.7 | 6
8 | bottom component |  |  |  | 0 |  | 5 | 88
51