NetListGenerator Test Case 03
Resulting Netlist
--------------------------------------------------
!PADS-POWERPCB-V9.0-MILS! NETLIST FILE FROM PADS LOGIC V9.3
*PART*
  A1 DEVICE1@package1
  B1 DEVICE2@package2
  C1 DEVICE3@package3
  C2 DEVICE3@package3
*CONNECTION
*SIGNAL* NET2
  A1.2 C1.8
  C1.8 C1.9
  C1.9 C1.10
*SIGNAL* NET1[3]
  A1.1 B1.2
  B1.2 C2.8
*SIGNAL* NET1[2]
  B1.1 C2.9
*SIGNAL* NET1[1]
  B1.3 C2.10
*END*
Design
Inst1
Inst1
Inst1
Inst3[1:2]
Inst2
Reference Designations	Package	Device	Pin Mappings
Inst1 A1	package1	Device1	Inst1.a	1
Inst2 B1	package2	Device2	Inst2.b	2
Inst3(1) C1	package3	Device3	Inst3(1).c[1]	8
Inst3(2)	C2	package3	Device4	Inst3(1).c[2]	9
Inst3(1).c[3]	10
Inst3(2).c[1]	8
Inst3(2).c[2]	9
Inst3(2).c[3]	10
Inst1.d	2
Inst2.e[1]	1
Inst2.e[2]	3
a
b
Net1[1]
c[1:3]
c[1:3]
    Net1[2]
d
e[1:2]
Net1[3]
Net2
Net3
Net4